## Sheet 1
Name | Slice LUTs | Slice Registers | F7 Muxes | F8 Muxes | Slice | LUT as Logic | LUT as Memory | Block RAM Tile | DSPs | Bonded IOB | Bonded IPADs | Bonded OPADs | PHY_CONTROL | PHASER_REF | OUT_FIFO | IN_FIFO | IDELAYCTRL | IBUFDS | GTHE2_CHANNEL | PHASER_OUT/PHASER_OUT_PHY | PHASER_IN/PHASER_IN_PHY | IDELAYE2/IDELAYE2_FINEDELAY | ODELAYE2/ODELAYE2_FINEDELAY | IBUFDS_GTE2 | ILOGIC | OLOGIC | BUFGCTRL | BUFIO | MMCME2_ADV | PLLE2_ADV | BUFMRCE | BUFHCE | BUFR | BSCANE2 | CAPTUREE2 | DNA_PORT | EFUSE_USR | FRAME_ECCE2 | ICAPE2 | PCIE_3_0 | STARTUPE2 | XADC
top_poly_mul | 863 | 561 | 1 | 0 | 286 | 795 | 68 | 2.5 | 6 | 9 | 0 | 0 | 0 | 0 | 0 | 0 | 0 | 0 | 0 | 0 | 0 | 0 | 0 | 0 | 0 | 0 | 1 | 0 | 0 | 0 | 0 | 0 | 0 | 0 | 0 | 0 | 0 | 0 | 0 | 0 | 0 | 0
rom0 (tf_ROM) | 0 | 0 | 0 | 0 | 0 | 0 | 0 | 0.5 | 0 | 0 | 0 | 0 | 0 | 0 | 0 | 0 | 0 | 0 | 0 | 0 | 0 | 0 | 0 | 0 | 0 | 0 | 0 | 0 | 0 | 0 | 0 | 0 | 0 | 0 | 0 | 0 | 0 | 0 | 0 | 0 | 0 | 0
mux3 (network_bf_out) | 68 | 22 | 0 | 0 | 26 | 60 | 8 | 0 | 0 | 0 | 0 | 0 | 0 | 0 | 0 | 0 | 0 | 0 | 0 | 0 | 0 | 0 | 0 | 0 | 0 | 0 | 0 | 0 | 0 | 0 | 0 | 0 | 0 | 0 | 0 | 0 | 0 | 0 | 0 | 0 | 0 | 0
shift3 (shift_7__parameterized1_5) | 17 | 4 | 0 | 0 | 15 | 15 | 2 | 0 | 0 | 0 | 0 | 0 | 0 | 0 | 0 | 0 | 0 | 0 | 0 | 0 | 0 | 0 | 0 | 0 | 0 | 0 | 0 | 0 | 0 | 0 | 0 | 0 | 0 | 0 | 0 | 0 | 0 | 0 | 0 | 0 | 0 | 0
shift2 (shift_7__parameterized1_4) | 17 | 4 | 0 | 0 | 16 | 15 | 2 | 0 | 0 | 0 | 0 | 0 | 0 | 0 | 0 | 0 | 0 | 0 | 0 | 0 | 0 | 0 | 0 | 0 | 0 | 0 | 0 | 0 | 0 | 0 | 0 | 0 | 0 | 0 | 0 | 0 | 0 | 0 | 0 | 0 | 0 | 0
shift1 (shift_7__parameterized1_3) | 17 | 4 | 0 | 0 | 14 | 15 | 2 | 0 | 0 | 0 | 0 | 0 | 0 | 0 | 0 | 0 | 0 | 0 | 0 | 0 | 0 | 0 | 0 | 0 | 0 | 0 | 0 | 0 | 0 | 0 | 0 | 0 | 0 | 0 | 0 | 0 | 0 | 0 | 0 | 0 | 0 | 0
shift0 (shift_7__parameterized1) | 17 | 10 | 0 | 0 | 17 | 15 | 2 | 0 | 0 | 0 | 0 | 0 | 0 | 0 | 0 | 0 | 0 | 0 | 0 | 0 | 0 | 0 | 0 | 0 | 0 | 0 | 0 | 0 | 0 | 0 | 0 | 0 | 0 | 0 | 0 | 0 | 0 | 0 | 0 | 0 | 0 | 0
mux2 (network_bf_in) | 142 | 8 | 0 | 0 | 56 | 142 | 0 | 0 | 0 | 0 | 0 | 0 | 0 | 0 | 0 | 0 | 0 | 0 | 0 | 0 | 0 | 0 | 0 | 0 | 0 | 0 | 0 | 0 | 0 | 0 | 0 | 0 | 0 | 0 | 0 | 0 | 0 | 0 | 0 | 0 | 0 | 0
mux1 (network_bank_in) | 32 | 0 | 0 | 0 | 8 | 32 | 0 | 0 | 0 | 0 | 0 | 0 | 0 | 0 | 0 | 0 | 0 | 0 | 0 | 0 | 0 | 0 | 0 | 0 | 0 | 0 | 0 | 0 | 0 | 0 | 0 | 0 | 0 | 0 | 0 | 0 | 0 | 0 | 0 | 0 | 0 | 0
map (conflict_free_memory_map) | 6 | 40 | 0 | 0 | 13 | 6 | 0 | 0 | 0 | 0 | 0 | 0 | 0 | 0 | 0 | 0 | 0 | 0 | 0 | 0 | 0 | 0 | 0 | 0 | 0 | 0 | 0 | 0 | 0 | 0 | 0 | 0 | 0 | 0 | 0 | 0 | 0 | 0 | 0 | 0 | 0 | 0
n3 (DFF__parameterized1_32) | 0 | 8 | 0 | 0 | 8 | 0 | 0 | 0 | 0 | 0 | 0 | 0 | 0 | 0 | 0 | 0 | 0 | 0 | 0 | 0 | 0 | 0 | 0 | 0 | 0 | 0 | 0 | 0 | 0 | 0 | 0 | 0 | 0 | 0 | 0 | 0 | 0 | 0 | 0 | 0 | 0 | 0
n2 (DFF__parameterized1_31) | 0 | 8 | 0 | 0 | 8 | 0 | 0 | 0 | 0 | 0 | 0 | 0 | 0 | 0 | 0 | 0 | 0 | 0 | 0 | 0 | 0 | 0 | 0 | 0 | 0 | 0 | 0 | 0 | 0 | 0 | 0 | 0 | 0 | 0 | 0 | 0 | 0 | 0 | 0 | 0 | 0 | 0
n1 (DFF__parameterized1_30) | 0 | 8 | 0 | 0 | 8 | 0 | 0 | 0 | 0 | 0 | 0 | 0 | 0 | 0 | 0 | 0 | 0 | 0 | 0 | 0 | 0 | 0 | 0 | 0 | 0 | 0 | 0 | 0 | 0 | 0 | 0 | 0 | 0 | 0 | 0 | 0 | 0 | 0 | 0 | 0 | 0 | 0
n0 (DFF__parameterized1) | 0 | 8 | 0 | 0 | 8 | 0 | 0 | 0 | 0 | 0 | 0 | 0 | 0 | 0 | 0 | 0 | 0 | 0 | 0 | 0 | 0 | 0 | 0 | 0 | 0 | 0 | 0 | 0 | 0 | 0 | 0 | 0 | 0 | 0 | 0 | 0 | 0 | 0 | 0 | 0 | 0 | 0
m3 (DFF__parameterized0_29) | 2 | 2 | 0 | 0 | 2 | 2 | 0 | 0 | 0 | 0 | 0 | 0 | 0 | 0 | 0 | 0 | 0 | 0 | 0 | 0 | 0 | 0 | 0 | 0 | 0 | 0 | 0 | 0 | 0 | 0 | 0 | 0 | 0 | 0 | 0 | 0 | 0 | 0 | 0 | 0 | 0 | 0
m2 (DFF__parameterized0_28) | 2 | 2 | 0 | 0 | 3 | 2 | 0 | 0 | 0 | 0 | 0 | 0 | 0 | 0 | 0 | 0 | 0 | 0 | 0 | 0 | 0 | 0 | 0 | 0 | 0 | 0 | 0 | 0 | 0 | 0 | 0 | 0 | 0 | 0 | 0 | 0 | 0 | 0 | 0 | 0 | 0 | 0
m1 (DFF__parameterized0_27) | 2 | 2 | 0 | 0 | 2 | 2 | 0 | 0 | 0 | 0 | 0 | 0 | 0 | 0 | 0 | 0 | 0 | 0 | 0 | 0 | 0 | 0 | 0 | 0 | 0 | 0 | 0 | 0 | 0 | 0 | 0 | 0 | 0 | 0 | 0 | 0 | 0 | 0 | 0 | 0 | 0 | 0
m0 (DFF__parameterized0) | 2 | 2 | 0 | 0 | 2 | 2 | 0 | 0 | 0 | 0 | 0 | 0 | 0 | 0 | 0 | 0 | 0 | 0 | 0 | 0 | 0 | 0 | 0 | 0 | 0 | 0 | 0 | 0 | 0 | 0 | 0 | 0 | 0 | 0 | 0 | 0 | 0 | 0 | 0 | 0 | 0 | 0
m6 (tf_address_generator) | 69 | 10 | 1 | 0 | 24 | 69 | 0 | 0 | 0 | 0 | 0 | 0 | 0 | 0 | 0 | 0 | 0 | 0 | 0 | 0 | 0 | 0 | 0 | 0 | 0 | 0 | 0 | 0 | 0 | 0 | 0 | 0 | 0 | 0 | 0 | 0 | 0 | 0 | 0 | 0 | 0 | 0
dff_tf (DFF__parameterized6) | 69 | 10 | 1 | 0 | 24 | 69 | 0 | 0 | 0 | 0 | 0 | 0 | 0 | 0 | 0 | 0 | 0 | 0 | 0 | 0 | 0 | 0 | 0 | 0 | 0 | 0 | 0 | 0 | 0 | 0 | 0 | 0 | 0 | 0 | 0 | 0 | 0 | 0 | 0 | 0 | 0 | 0
m3 (arbiter) | 12 | 0 | 0 | 0 | 4 | 12 | 0 | 0 | 0 | 0 | 0 | 0 | 0 | 0 | 0 | 0 | 0 | 0 | 0 | 0 | 0 | 0 | 0 | 0 | 0 | 0 | 0 | 0 | 0 | 0 | 0 | 0 | 0 | 0 | 0 | 0 | 0 | 0 | 0 | 0 | 0 | 0
m2 (address_generator) | 38 | 0 | 0 | 0 | 12 | 38 | 0 | 0 | 0 | 0 | 0 | 0 | 0 | 0 | 0 | 0 | 0 | 0 | 0 | 0 | 0 | 0 | 0 | 0 | 0 | 0 | 0 | 0 | 0 | 0 | 0 | 0 | 0 | 0 | 0 | 0 | 0 | 0 | 0 | 0 | 0 | 0
m1 (fsm) | 75 | 35 | 0 | 0 | 26 | 75 | 0 | 0 | 0 | 0 | 0 | 0 | 0 | 0 | 0 | 0 | 0 | 0 | 0 | 0 | 0 | 0 | 0 | 0 | 0 | 0 | 0 | 0 | 0 | 0 | 0 | 0 | 0 | 0 | 0 | 0 | 0 | 0 | 0 | 0 | 0 | 0
shif_wen (shift_8) | 2 | 8 | 0 | 0 | 5 | 2 | 0 | 0 | 0 | 0 | 0 | 0 | 0 | 0 | 0 | 0 | 0 | 0 | 0 | 0 | 0 | 0 | 0 | 0 | 0 | 0 | 0 | 0 | 0 | 0 | 0 | 0 | 0 | 0 | 0 | 0 | 0 | 0 | 0 | 0 | 0 | 0
dff_sel (DFF) | 1 | 1 | 0 | 0 | 2 | 1 | 0 | 0 | 0 | 0 | 0 | 0 | 0 | 0 | 0 | 0 | 0 | 0 | 0 | 0 | 0 | 0 | 0 | 0 | 0 | 0 | 0 | 0 | 0 | 0 | 0 | 0 | 0 | 0 | 0 | 0 | 0 | 0 | 0 | 0 | 0 | 0
dff_n3 (shift_7__parameterized0_2) | 8 | 16 | 0 | 0 | 3 | 4 | 4 | 0 | 0 | 0 | 0 | 0 | 0 | 0 | 0 | 0 | 0 | 0 | 0 | 0 | 0 | 0 | 0 | 0 | 0 | 0 | 0 | 0 | 0 | 0 | 0 | 0 | 0 | 0 | 0 | 0 | 0 | 0 | 0 | 0 | 0 | 0
dff_n2 (shift_7__parameterized0_1) | 8 | 16 | 0 | 0 | 4 | 4 | 4 | 0 | 0 | 0 | 0 | 0 | 0 | 0 | 0 | 0 | 0 | 0 | 0 | 0 | 0 | 0 | 0 | 0 | 0 | 0 | 0 | 0 | 0 | 0 | 0 | 0 | 0 | 0 | 0 | 0 | 0 | 0 | 0 | 0 | 0 | 0
dff_n1 (shift_7__parameterized0_0) | 8 | 16 | 0 | 0 | 3 | 4 | 4 | 0 | 0 | 0 | 0 | 0 | 0 | 0 | 0 | 0 | 0 | 0 | 0 | 0 | 0 | 0 | 0 | 0 | 0 | 0 | 0 | 0 | 0 | 0 | 0 | 0 | 0 | 0 | 0 | 0 | 0 | 0 | 0 | 0 | 0 | 0
dff_n0 (shift_7__parameterized0) | 8 | 22 | 0 | 0 | 5 | 4 | 4 | 0 | 0 | 0 | 0 | 0 | 0 | 0 | 0 | 0 | 0 | 0 | 0 | 0 | 0 | 0 | 0 | 0 | 0 | 0 | 0 | 0 | 0 | 0 | 0 | 0 | 0 | 0 | 0 | 0 | 0 | 0 | 0 | 0 | 0 | 0
bf_1 (compact_bf) | 197 | 188 | 0 | 0 | 107 | 169 | 28 | 0 | 3 | 0 | 0 | 0 | 0 | 0 | 0 | 0 | 0 | 0 | 0 | 0 | 0 | 0 | 0 | 0 | 0 | 0 | 0 | 0 | 0 | 0 | 0 | 0 | 0 | 0 | 0 | 0 | 0 | 0 | 0 | 0 | 0 | 0
sub (modular_substraction) | 3 | 0 | 0 | 0 | 8 | 3 | 0 | 0 | 0 | 0 | 0 | 0 | 0 | 0 | 0 | 0 | 0 | 0 | 0 | 0 | 0 | 0 | 0 | 0 | 0 | 0 | 0 | 0 | 0 | 0 | 0 | 0 | 0 | 0 | 0 | 0 | 0 | 0 | 0 | 0 | 0 | 0
shf_u (shift_4_10) | 35 | 31 | 0 | 0 | 15 | 21 | 14 | 0 | 0 | 0 | 0 | 0 | 0 | 0 | 0 | 0 | 0 | 0 | 0 | 0 | 0 | 0 | 0 | 0 | 0 | 0 | 0 | 0 | 0 | 0 | 0 | 0 | 0 | 0 | 0 | 0 | 0 | 0 | 0 | 0 | 0 | 0
shf_add (shift_4) | 29 | 28 | 0 | 0 | 12 | 15 | 14 | 0 | 0 | 0 | 0 | 0 | 0 | 0 | 0 | 0 | 0 | 0 | 0 | 0 | 0 | 0 | 0 | 0 | 0 | 0 | 0 | 0 | 0 | 0 | 0 | 0 | 0 | 0 | 0 | 0 | 0 | 0 | 0 | 0 | 0 | 0
mult_pe0 (modular_mul) | 82 | 44 | 0 | 0 | 36 | 82 | 0 | 0 | 3 | 0 | 0 | 0 | 0 | 0 | 0 | 0 | 0 | 0 | 0 | 0 | 0 | 0 | 0 | 0 | 0 | 0 | 0 | 0 | 0 | 0 | 0 | 0 | 0 | 0 | 0 | 0 | 0 | 0 | 0 | 0 | 0 | 0
d7 (DFF__parameterized5_12) | 16 | 14 | 0 | 0 | 19 | 16 | 0 | 0 | 0 | 0 | 0 | 0 | 0 | 0 | 0 | 0 | 0 | 0 | 0 | 0 | 0 | 0 | 0 | 0 | 0 | 0 | 0 | 0 | 0 | 0 | 0 | 0 | 0 | 0 | 0 | 0 | 0 | 0 | 0 | 0 | 0 | 0
d3 (DFF__parameterized3_11) | 29 | 15 | 0 | 0 | 9 | 29 | 0 | 0 | 0 | 0 | 0 | 0 | 0 | 0 | 0 | 0 | 0 | 0 | 0 | 0 | 0 | 0 | 0 | 0 | 0 | 0 | 0 | 0 | 0 | 0 | 0 | 0 | 0 | 0 | 0 | 0 | 0 | 0 | 0 | 0 | 0 | 0
d2 (DFF__parameterized3) | 8 | 15 | 0 | 0 | 7 | 8 | 0 | 0 | 0 | 0 | 0 | 0 | 0 | 0 | 0 | 0 | 0 | 0 | 0 | 0 | 0 | 0 | 0 | 0 | 0 | 0 | 0 | 0 | 0 | 0 | 0 | 0 | 0 | 0 | 0 | 0 | 0 | 0 | 0 | 0 | 0 | 0
dff_w2 (DFF__parameterized5_9) | 10 | 14 | 0 | 0 | 11 | 10 | 0 | 0 | 0 | 0 | 0 | 0 | 0 | 0 | 0 | 0 | 0 | 0 | 0 | 0 | 0 | 0 | 0 | 0 | 0 | 0 | 0 | 0 | 0 | 0 | 0 | 0 | 0 | 0 | 0 | 0 | 0 | 0 | 0 | 0 | 0 | 0
dff_w1 (DFF__parameterized5) | 0 | 14 | 0 | 0 | 13 | 0 | 0 | 0 | 0 | 0 | 0 | 0 | 0 | 0 | 0 | 0 | 0 | 0 | 0 | 0 | 0 | 0 | 0 | 0 | 0 | 0 | 0 | 0 | 0 | 0 | 0 | 0 | 0 | 0 | 0 | 0 | 0 | 0 | 0 | 0 | 0 | 0
dff_v (DFF__parameterized2_8) | 14 | 14 | 0 | 0 | 14 | 14 | 0 | 0 | 0 | 0 | 0 | 0 | 0 | 0 | 0 | 0 | 0 | 0 | 0 | 0 | 0 | 0 | 0 | 0 | 0 | 0 | 0 | 0 | 0 | 0 | 0 | 0 | 0 | 0 | 0 | 0 | 0 | 0 | 0 | 0 | 0 | 0
dff_u (DFF__parameterized2_7) | 14 | 14 | 0 | 0 | 16 | 14 | 0 | 0 | 0 | 0 | 0 | 0 | 0 | 0 | 0 | 0 | 0 | 0 | 0 | 0 | 0 | 0 | 0 | 0 | 0 | 0 | 0 | 0 | 0 | 0 | 0 | 0 | 0 | 0 | 0 | 0 | 0 | 0 | 0 | 0 | 0 | 0
dff_sub (DFF__parameterized2_6) | 13 | 14 | 0 | 0 | 15 | 13 | 0 | 0 | 0 | 0 | 0 | 0 | 0 | 0 | 0 | 0 | 0 | 0 | 0 | 0 | 0 | 0 | 0 | 0 | 0 | 0 | 0 | 0 | 0 | 0 | 0 | 0 | 0 | 0 | 0 | 0 | 0 | 0 | 0 | 0 | 0 | 0
dff_add (DFF__parameterized2) | 0 | 14 | 0 | 0 | 6 | 0 | 0 | 0 | 0 | 0 | 0 | 0 | 0 | 0 | 0 | 0 | 0 | 0 | 0 | 0 | 0 | 0 | 0 | 0 | 0 | 0 | 0 | 0 | 0 | 0 | 0 | 0 | 0 | 0 | 0 | 0 | 0 | 0 | 0 | 0 | 0 | 0
add (modular_add) | 39 | 0 | 0 | 0 | 14 | 39 | 0 | 0 | 0 | 0 | 0 | 0 | 0 | 0 | 0 | 0 | 0 | 0 | 0 | 0 | 0 | 0 | 0 | 0 | 0 | 0 | 0 | 0 | 0 | 0 | 0 | 0 | 0 | 0 | 0 | 0 | 0 | 0 | 0 | 0 | 0 | 0
bf_0 (compact_bf__1) | 182 | 188 | 0 | 0 | 97 | 166 | 16 | 0 | 3 | 0 | 0 | 0 | 0 | 0 | 0 | 0 | 0 | 0 | 0 | 0 | 0 | 0 | 0 | 0 | 0 | 0 | 0 | 0 | 0 | 0 | 0 | 0 | 0 | 0 | 0 | 0 | 0 | 0 | 0 | 0 | 0 | 0
sub (modular_substraction_23) | 3 | 0 | 0 | 0 | 8 | 3 | 0 | 0 | 0 | 0 | 0 | 0 | 0 | 0 | 0 | 0 | 0 | 0 | 0 | 0 | 0 | 0 | 0 | 0 | 0 | 0 | 0 | 0 | 0 | 0 | 0 | 0 | 0 | 0 | 0 | 0 | 0 | 0 | 0 | 0 | 0 | 0
shf_u (shift_4_22) | 29 | 31 | 0 | 0 | 13 | 21 | 8 | 0 | 0 | 0 | 0 | 0 | 0 | 0 | 0 | 0 | 0 | 0 | 0 | 0 | 0 | 0 | 0 | 0 | 0 | 0 | 0 | 0 | 0 | 0 | 0 | 0 | 0 | 0 | 0 | 0 | 0 | 0 | 0 | 0 | 0 | 0
shf_add (shift_4_21) | 23 | 28 | 0 | 0 | 10 | 15 | 8 | 0 | 0 | 0 | 0 | 0 | 0 | 0 | 0 | 0 | 0 | 0 | 0 | 0 | 0 | 0 | 0 | 0 | 0 | 0 | 0 | 0 | 0 | 0 | 0 | 0 | 0 | 0 | 0 | 0 | 0 | 0 | 0 | 0 | 0 | 0
mult_pe0 (modular_mul_20) | 78 | 44 | 0 | 0 | 31 | 78 | 0 | 0 | 3 | 0 | 0 | 0 | 0 | 0 | 0 | 0 | 0 | 0 | 0 | 0 | 0 | 0 | 0 | 0 | 0 | 0 | 0 | 0 | 0 | 0 | 0 | 0 | 0 | 0 | 0 | 0 | 0 | 0 | 0 | 0 | 0 | 0
d7 (DFF__parameterized5_26) | 15 | 14 | 0 | 0 | 20 | 15 | 0 | 0 | 0 | 0 | 0 | 0 | 0 | 0 | 0 | 0 | 0 | 0 | 0 | 0 | 0 | 0 | 0 | 0 | 0 | 0 | 0 | 0 | 0 | 0 | 0 | 0 | 0 | 0 | 0 | 0 | 0 | 0 | 0 | 0 | 0 | 0
d3 (DFF__parameterized3_25) | 29 | 15 | 0 | 0 | 11 | 29 | 0 | 0 | 0 | 0 | 0 | 0 | 0 | 0 | 0 | 0 | 0 | 0 | 0 | 0 | 0 | 0 | 0 | 0 | 0 | 0 | 0 | 0 | 0 | 0 | 0 | 0 | 0 | 0 | 0 | 0 | 0 | 0 | 0 | 0 | 0 | 0
d2 (DFF__parameterized3_24) | 9 | 15 | 0 | 0 | 8 | 9 | 0 | 0 | 0 | 0 | 0 | 0 | 0 | 0 | 0 | 0 | 0 | 0 | 0 | 0 | 0 | 0 | 0 | 0 | 0 | 0 | 0 | 0 | 0 | 0 | 0 | 0 | 0 | 0 | 0 | 0 | 0 | 0 | 0 | 0 | 0 | 0
dff_w2 (DFF__parameterized5_19) | 9 | 14 | 0 | 0 | 10 | 9 | 0 | 0 | 0 | 0 | 0 | 0 | 0 | 0 | 0 | 0 | 0 | 0 | 0 | 0 | 0 | 0 | 0 | 0 | 0 | 0 | 0 | 0 | 0 | 0 | 0 | 0 | 0 | 0 | 0 | 0 | 0 | 0 | 0 | 0 | 0 | 0
dff_w1 (DFF__parameterized5_18) | 0 | 14 | 0 | 0 | 12 | 0 | 0 | 0 | 0 | 0 | 0 | 0 | 0 | 0 | 0 | 0 | 0 | 0 | 0 | 0 | 0 | 0 | 0 | 0 | 0 | 0 | 0 | 0 | 0 | 0 | 0 | 0 | 0 | 0 | 0 | 0 | 0 | 0 | 0 | 0 | 0 | 0
dff_v (DFF__parameterized2_17) | 14 | 14 | 0 | 0 | 16 | 14 | 0 | 0 | 0 | 0 | 0 | 0 | 0 | 0 | 0 | 0 | 0 | 0 | 0 | 0 | 0 | 0 | 0 | 0 | 0 | 0 | 0 | 0 | 0 | 0 | 0 | 0 | 0 | 0 | 0 | 0 | 0 | 0 | 0 | 0 | 0 | 0
dff_u (DFF__parameterized2_16) | 14 | 14 | 0 | 0 | 14 | 14 | 0 | 0 | 0 | 0 | 0 | 0 | 0 | 0 | 0 | 0 | 0 | 0 | 0 | 0 | 0 | 0 | 0 | 0 | 0 | 0 | 0 | 0 | 0 | 0 | 0 | 0 | 0 | 0 | 0 | 0 | 0 | 0 | 0 | 0 | 0 | 0
dff_sub (DFF__parameterized2_15) | 12 | 14 | 0 | 0 | 13 | 12 | 0 | 0 | 0 | 0 | 0 | 0 | 0 | 0 | 0 | 0 | 0 | 0 | 0 | 0 | 0 | 0 | 0 | 0 | 0 | 0 | 0 | 0 | 0 | 0 | 0 | 0 | 0 | 0 | 0 | 0 | 0 | 0 | 0 | 0 | 0 | 0
dff_add (DFF__parameterized2_14) | 0 | 14 | 0 | 0 | 6 | 0 | 0 | 0 | 0 | 0 | 0 | 0 | 0 | 0 | 0 | 0 | 0 | 0 | 0 | 0 | 0 | 0 | 0 | 0 | 0 | 0 | 0 | 0 | 0 | 0 | 0 | 0 | 0 | 0 | 0 | 0 | 0 | 0 | 0 | 0 | 0 | 0
add (modular_add_13) | 39 | 0 | 0 | 0 | 14 | 39 | 0 | 0 | 0 | 0 | 0 | 0 | 0 | 0 | 0 | 0 | 0 | 0 | 0 | 0 | 0 | 0 | 0 | 0 | 0 | 0 | 0 | 0 | 0 | 0 | 0 | 0 | 0 | 0 | 0 | 0 | 0 | 0 | 0 | 0 | 0 | 0
bank_3 (data_bank) | 1 | 0 | 0 | 0 | 1 | 1 | 0 | 0.5 | 0 | 0 | 0 | 0 | 0 | 0 | 0 | 0 | 0 | 0 | 0 | 0 | 0 | 0 | 0 | 0 | 0 | 0 | 0 | 0 | 0 | 0 | 0 | 0 | 0 | 0 | 0 | 0 | 0 | 0 | 0 | 0 | 0 | 0
bank_2 (data_bank__3) | 1 | 0 | 0 | 0 | 1 | 1 | 0 | 0.5 | 0 | 0 | 0 | 0 | 0 | 0 | 0 | 0 | 0 | 0 | 0 | 0 | 0 | 0 | 0 | 0 | 0 | 0 | 0 | 0 | 0 | 0 | 0 | 0 | 0 | 0 | 0 | 0 | 0 | 0 | 0 | 0 | 0 | 0
bank_1 (data_bank__2) | 1 | 0 | 0 | 0 | 1 | 1 | 0 | 0.5 | 0 | 0 | 0 | 0 | 0 | 0 | 0 | 0 | 0 | 0 | 0 | 0 | 0 | 0 | 0 | 0 | 0 | 0 | 0 | 0 | 0 | 0 | 0 | 0 | 0 | 0 | 0 | 0 | 0 | 0 | 0 | 0 | 0 | 0
bank_0 (data_bank__1) | 1 | 0 | 0 | 0 | 1 | 1 | 0 | 0.5 | 0 | 0 | 0 | 0 | 0 | 0 | 0 | 0 | 0 | 0 | 0 | 0 | 0 | 0 | 0 | 0 | 0 | 0 | 0 | 0 | 0 | 0 | 0 | 0 | 0 | 0 | 0 | 0 | 0 | 0 | 0 | 0 | 0 | 0